## 5B替代方案-簡易比較表
ADI |  | Dataforth
Part Number | Model | Model | Part Number
5B30 | 5B30-01 | SCM5B30-01 | SCM5B30
| 5B30-02 | SCM5B30-02
| 5B30-03 | SCM5B30-03
| 5B30-04 | SCM5B30-04
| 5B30-05 | SCM5B30-05
| 5B30-06 | SCM5B30-06
5B31 | 5B31-01 | SCM5B30-07
|  | SCM5B31-01 | SCM5B31
| 5B31-02 | SCM5B31-02
| 5B31-03 | SCM5B31-03
| 5B31-04 | SCM5B31-04
| 5B31-05 | SCM5B31-05
| 5B31-06 | SCM5B31-06
| 5B31-07 | SCM5B31-07
| - | SCM5B31-08
| - | SCM5B31-09
| - | SCM5B31-10
ADI |  | Dataforth
Part Number | Model | Model | Part Number
5B32 | 5B32-01 | SCM5B32-01 | SCM5B32
| 5B32-02 | SCM5B32-02
5B34 | 5B34-01 | SCM5B34-01 | SCM5B34
| 5B34-02 | SCM5B34-02
| 5B34-03 | SCM5B34-03
| 5B34-04 | SCM5B34-04
| - | SCM5B34-05
| 5B34-C-01 | SCM5B34C-01
| 5B34-C-02 | SCM5B34C-02
| - | SCM5B34C-03
| 5B34-N-01 | SCM5B34N-01
5B35 | 5B35-01 | SCM5B35-01 | SCM5B35
| 5B35-02 | SCM5B35-02
| 5B35-03 | SCM5B35-03
| 5B35-04 | SCM5B35-04
| 5B35-05 | SCM5B35-05
| 5B35-C-01 | SCM5B35C-01
| 5B35-C-02 | SCM5B35C-02
| - | SCM5B35C-03
| 5B35-N-01 | SCM5B35N-01
ADI |  | Dataforth
Part Number | Model | Model | Part Number
5B36 | 5B36-01 | SCM5B36-01 | SCM5B36
| 5B36-02 | SCM5B36-02
| 5B36-03 | SCM5B36-03
| 5B36-04 | SCM5B36-04
5B37 | 5B37-J-01 | SCM5B37J | SCM5B37
| 5B37-K-02 | SCM5B37K
| 5B37-T-03 | SCM5B37T
| 5B37-E-04 | SCM5B37E
| 5B37-R-05 | SCM5B37R
| 5B37-S-05 | SCM5B37S
| 5B37-B-06 | SCM5B37B
| - | SMC5B37C
| 5B37-N-08 | SCM5B37N
5B39 | 5B39-01 | SCM5B39-01 | SCM5B39
| 5B39-02 | SCM5B39-02
| 5B39-03 | SCM5B39-03
| 5B39-04 | SCM5B39-04
| - | SCM5B39-05
| - | SCM5B39-07
ADI |  | Dataforth
Part Number | Model | Model | Part Number
5B40 | 5B40-01 | SCM5B40-01 | SCM5B40
| 5B40-02 | SCM5B40-02
| 5B40-03 | SCM5B40-03
| 5B40-04 | SCM5B40-04
| 5B40-05 | SCM5B40-05
| 5B40-06 | SCM5B40-06
5B41 | 5B41-01 | SCM5B40-07
|  | SCM5B41-01 | SCM5B41
| 5B41-02 | SCM5B41-02
| 5B41-03 | SCM5B41-03
| 5B41-04 | SCM5B41-04
| 5B41-05 | SCM5B41-05
| 5B41-06 | SCM5B41-06
| 5B41-07 | SCM5B41-07
| - | SCM5B41-08
| - | SCM5B41-09
| - | SCM5B41-10
ADI |  | Dataforth
Part Number | Model | Model | Part Number
5B42 | 5B42-01 | SCM5B42-01 | SCM5B42
| 5B42-02 | SCM5B42-02
5B47 | 5B47-J-01 | SCM5B47J-01 | SCM5B47
| 5B47-J-02 | SCM5B47J-02
| 5B47-J-03 | SCM5B47J-03
| 5B47-K-04 | SCM5B47K-04
| 5B47-K-05 | SCM5B47K-05
| 5B47-T-06 | SCM5B47T-06
| 5B47-T-07 | SCM5B47T-07
| 5B47-E-08 | SCM5B47E-08
| 5B47-R-09 | SCM5B47R-09
| 5B47-S-10 | SCM5B47S-10
| 5B47-B-11 | SCM5B47B-11
| - | SCM5B47J-12
| - | SCM5B47K-13
| - | SCM5B47K-14
| - | SCM5B47N-15
ADI |  | Dataforth
Part Number | Model | Model | Part Number
5B38 | 5B38-02 | SCM5B38-02 | SCM5B38
| 5B38-04 | SCM5B38-04
| 5B38-05 | SCM5B38-05
| - | SCM5B38-01
| - | SCM5B38-03
| - | SCM5B38-06
| - | SCM5B38-07
| - | SCM5B38-31
| - | SCM5B38-32
| - | SCM5B38-33
| - | SCM5B38-34
| - | SCM5B38-35
| - | SCM5B38-36
| - | SCM5B38-37
ADI |  | Dataforth
Part Number | Model | Model | Part Number
5B45 | 5B45-01 | SCM5B45-01 | SCM5B45
| 5B45-02 | SCM5B45-02
| 5B45-03 | SCM5B45-03
| 5B45-04 | SCM5B45-04
| 5B45-51 | SCM5B45-05
5B46 | 5B46-01 | SCM5B45-06
| 5B46-02 | SCM5B45-07
| 5B46-03 | SCM5B45-08
| - | SCM5B45-21
| - | SCM5B45-22
| - | SCM5B45-23
| - | SCM5B45-24
| - | SCM5B45-25
| - | SCM5B45-26
| - | SCM5B45-27
| - | SCM5B45-28

## 5B替代方案-詳細規格表
ADI | [6 empty] | Dataforth
Part Number | Model | Input Range | Output Range |  |  |  | Part Number | Model | Input Range | Output Range
5B30 | 5B30-01 | -10mV to +10mV | -5V to +5V |  |  |  | SCM5B30 | SCM5B30-01 | -10mV to +10mV | -5V to +5V / -10V to +10V
| 5B30-02 | -50mV to +50mV | -5V to +5V |  |  |  |  | SCM5B30-02 | -50mV to +50mV | -5V to +5V / -10V to +10V
| 5B30-03 | -100mV to +100mV | -5V to +5V |  |  |  |  | SCM5B30-03 | -100mV to +100mV | -5V to +5V / -10V to +10V
| 5B30-04 | -10mV to +10mV | 0V to +5V |  |  |  |  | SCM5B30-04 | -10mV to +10mV | 0V to 5V / 0V to 10 V
| 5B30-05 | -50mV to +50mV | 0V to +5V |  |  |  |  | SCM5B30-05 | -50mV to +50mV | 0V to 5V / 0V to 10 V
| 5B30-06 | -100mV to +100mV | 0V to +5V |  |  |  |  | SCM5B30-06 | -100mV to +100mV | 0V to 5V / 0V to 10 V
5B31 | 5B31-01 | -1V to +1V | -5V to +5V |  |  |  |  | SCM5B30-07 | -1V to +1V | -5V to +5V / -10V to +10V
[7 empty] | SCM5B31 | SCM5B31-01 | -1V to +1V | -5V to +5V / -10V to +10V
| 5B31-02 | -5V to +5V | -5V to +5V |  |  |  |  | SCM5B31-02 | -5V to +5V | -5V to +5V / -10V to +10V
| 5B31-03 | -10V to +10V | -5V to +5V |  |  |  |  | SCM5B31-03 | -10V to +10V | -5V to +5V / -10V to +10V
| 5B31-04 | -1V to +1V | 0V to +5V |  |  |  |  | SCM5B31-04 | -1V to +1V | 0V to 5V / 0V to 10 V
| 5B31-05 | -5V to +5V | 0V to +5V |  |  |  |  | SCM5B31-05 | -5V to +5V | 0V to 5V / 0V to 10 V
| 5B31-06 | -10V to +10V | 0V to +5V |  |  |  |  | SCM5B31-06 | -10V to +10V | 0V to 5V / 0V to 10 V
| 5B31-07 | -20V to +20V | -5V to +5V |  |  |  |  | SCM5B31-07 | -20V to +20V | -5V to +5V / -10V to +10V
[8 empty] | SCM5B31-08 | -20V to +20V | 0V to 5V / 0V to 10 V
ADI | [7 empty] | SCM5B31-09 | -40V to +40V | -5V to +5V / -10V to +10V
Part Number | Model | Input Range | Output Range |  |  |  |  | SCM5B31-10 | -40V to +40V | 0V to 5V / 0V to 10 V
5B32 | 5B32-01 | 4mA to 20mA | 0V to +5V |  |  |  | SCM5B32 | SCM5B32-01 | 4mA to 20mA | 0V to 5V / 0V to 10 V
| 5B32-02 | 0mA to 20mA | 0V to +5V |  |  |  |  | SCM5B32-02 | 0mA to 20mA | 0V to 5V / 0V to 10 V
5B34 | 100Ω Platinum, Alpha = 0.00385 | [5 empty] | SCM5B34 | 100Ω Platinum, Alpha = 0.00385
| 5B34-01 | -100°C to +100°C (-140°F to +212°F) | 0V to +5V |  |  |  |  | SCM5B34-01 | -100°C to +100°C (-140°F to +212°F) | 0V to 5V / 0V to 10 V
| 5B34-02 | 0°C to +100°C (+32°F to 212°F) | 0V to +5V |  |  |  |  | SCM5B34-02 | 0°C to +100°C (+32°F to 212°F) | 0V to 5V / 0V to 10 V
| 5B34-03 | 0°C to +200°C (+32°F to 392°F) | 0V to +5V |  |  |  |  | SCM5B34-03 | 0°C to +200°C (+32°F to 392°F) | 0V to 5V / 0V to 10 V
| 5B34-04 | 0°C to +600°C (+32°F to 1112°F) | 0V to +5V |  |  |  |  | SCM5B34-04 | 0°C to +600°C (+32°F to 1112°F) | 0V to 5V / 0V to 10 V
[8 empty] | SCM5B34-05 | -100°C to +200°C (-140°F to +392°F) | 0V to 5V / 0V to 10 V
| 10Ω Copper, Alpha = 0.004274 | [6 empty] | 10Ω Copper, Alpha = 0.004274
| 5B34-C-01 | 0°C to +120°C (10Ω@ 0°C) (+32°F to +248°F) | 0V to +5V |  |  |  |  | SCM5B34C-01 | 0°C to +120°C (10Ω@ 0°C) (+32°F to +248°F) | 0V to 5V / 0V to 10 V
| 5B34-C-02 | 0°C to +120°C (10Ω@ 25°C) (+32°F to +248°F) | 0V to +5V |  |  |  |  | SCM5B34C-02 | 0°C to +120°C (10Ω@ 25°C) (+32°F to +248°F) | 0V to 5V / 0V to 10 V
[8 empty] | SCM5B34C-03 | 0°C to +160°C (10Ω@ 0°C) (+32°F to +572°F) | 0V to 5V / 0V to 10 V
| 120Ω Nickel, Alpha = 0.00672 | [6 empty] | 120Ω Nickel, Alpha = 0.00672
| 5B34-N-01 | 0°C to +300°C (+32°F to +572°F) | 0V to +5V |  |  |  |  | SCM5B34N-01 | 0°C to +300°C (+32°F to +572°F) | 0V to 5V / 0V to 10 V
5B35 | 100Ω Platinum, Alpha = 0.00385 | [5 empty] | SCM5B35 | 100Ω Platinum, Alpha = 0.00385
| 5B35-01 | -100°C to +100°C (-148°F to +212°F) | 0V to +5V |  |  |  |  | SCM5B35-01 | -100°C to +100°C (-148°F to +212°F) | 0V to 5V / 0V to 10 V
| 5B35-02 | 0°C to +100°C (+32°F to 212°F) | 0V to +5V |  |  |  |  | SCM5B35-02 | 0°C to +100°C (+32°F to 212°F) | 0V to 5V / 0V to 10 V
| 5B35-03 | 0°C to +200°C (+32°F to 392°F) | 0V to +5V |  |  |  |  | SCM5B35-03 | 0°C to +200°C (+32°F to 392°F) | 0V to 5V / 0V to 10 V
| 5B35-04 | 0°C to +600°C (+32°F to 1112°F) | 0V to +5V |  |  |  |  | SCM5B35-04 | 0°C to +600°C (+32°F to 1112°F) | 0V to 5V / 0V to 10 V
| 5B35-05 | -100°C to +200°C (-148°F to +392°F) | 0V to +5V |  |  |  |  | SCM5B35-05 | -100°C to +200°C (-148°F to +392°F) | 0V to 5V / 0V to 10 V
| 10Ω Copper, Alpha = 0.004274 | [6 empty] | 10Ω Copper, Alpha = 0.004274
| 5B35-C-01 | 0°C to +120°C (10Ω@ 0°C) (+32°F to +248°F) | 0V to +5V |  |  |  |  | SCM5B35C-01 | 0°C to +120°C (10Ω@ 0°C) (+32°F to +248°F) | 0V to 5V / 0V to 10 V
| 5B35-C-02 | 0°C to +120°C (10Ω@25°C) (+32°F to +248°F) | 0V to +5V |  |  |  |  | SCM5B35C-02 | 0°C to +120°C (10Ω@25°C) (+32°F to +248°F) | 0V to 5V / 0V to 10 V
[8 empty] | SCM5B35C-03 | 0°C to +160°C (10Ω@0°C) (+32°F to +572°F) | 0V to 5V / 0V to 10 V
| 120Ω: Nickel, Alpha = 0.00672 | [6 empty] | 120Ω: Nickel, Alpha = 0.00672
| 5B35-N-01 | 0°C to +300°C (+32°F to +572°F) | 0V to +5V |  |  |  |  | SCM5B35N-01 | 0°C to +300°C (+32°F to +572°F) | 0V to 5V / 0V to 10 V
5B36 | 5B36-01 | 0Ω to 100Ω | 0V to +5V |  |  |  | SCM5B36 | SCM5B36-01 | 0Ω to 100Ω | 0V to 5V / 0V to 10 V
| 5B36-02 | 0Ω to 500Ω | 0V to +5V |  |  |  |  | SCM5B36-02 | 0Ω to 500Ω | 0V to 5V / 0V to 10 V
| 5B36-03 | 0Ω to 1kΩ | 0V to +5V |  |  |  |  | SCM5B36-03 | 0Ω to 1kΩ | 0V to 5V / 0V to 10 V
| 5B36-04 | 0Ω to 10kΩ | 0V to +5V |  |  |  |  | SCM5B36-04 | 0Ω to 10kΩ | 0V to 5V / 0V to 10 V
5B37 | 5B37-J-01 | -100°C to +760°C (-148°F to +1400°F) | 0V to +5V |  |  |  | SCM5B37 | SCM5B37J | -100°C to +760°C (-148°F to +1400°F) | 0V to 5V / 0V to 10 V
| 5B37-K-02 | -100°C to +1350°C (-148°F to +2462°F) | 0V to +5V |  |  |  |  | SCM5B37K | -100°C to +1350°C (-148°F to +2462°F) | 0V to 5V / 0V to 10 V
| 5B37-T-03 | -100°C to +400°C (-148°F to +752°F) | 0V to +5V |  |  |  |  | SCM5B37T | -100°C to +400°C (-148°F to +752°F) | 0V to 5V / 0V to 10 V
| 5B37-E-04 | 0°C to +900°C (+32°F to +1652°F) | 0V to +5V |  |  |  |  | SCM5B37E | 0°C to +900°C (+32°F to +1652°F) | 0V to 5V / 0V to 10 V
| 5B37-R-05 | 0°C to +1750°C (+32°F to +3182°F) | 0V to +5V |  |  |  |  | SCM5B37R | 0°C to +1750°C (+32°F to +3182°F) | 0V to 5V / 0V to 10 V
| 5B37-S-05 | 0°C to +1750°C (+32°F to +3182°F) | 0V to +5V |  |  |  |  | SCM5B37S | 0°C to +1750°C (+32°F to +3182°F) | 0V to 5V / 0V to 10 V
| 5B37-B-06 | 0°C to +1800°C (+32°F to +3272°F) | 0V to +5V |  |  |  |  | SCM5B37B | 0°C to +1800°C (+32°F to +3272°F) | 0V to 5V / 0V to 10 V
[8 empty] | SMC5B37C | 350°C to +1300°C (+622°F to +2372°F) | 0V to 5V / 0V to 10 V
| 5B37-N-08 | 0°C to +1300°C (+32°F to +2372°F) | 0V to +5V |  |  |  |  | SCM5B37N | 0°C to +1300°C (+32°F to +2372°F) | 0V to 5V / 0V to 10 V
5B39 | 5B39-01 | 0 V to +5 V | 4mA to 20mA |  |  |  | SCM5B39 | SCM5B39-01 | 0 V to +5 V | 4mA to 20mA
| 5B39-02 | -5 V to +5 V | 4mA to 20mA |  |  |  |  | SCM5B39-02 | -5 V to +5 V | 4mA to 20mA
| 5B39-03 | 0 V to +5 V | 0mA to 20mA |  |  |  |  | SCM5B39-03 | 0 V to +5 V | 0mA to 20mA
| 5B39-04 | -5 V to +5 V | 0mA to 20mA |  |  |  |  | SCM5B39-04 | -5 V to +5 V | 0mA to 20mA
[8 empty] | SCM5B39-05 | 0mA to 20mA | 0mA to 20mA
Part Number | Model | Input Range | Output Range |  |  |  |  | SCM5B39-07 | -10 V to +10 V | -20mA to 20mA
5B40 | 5B40-01 | -10mV to +10mV | -5V to +5V |  |  |  | SCM5B40 | SCM5B40-01 | -10mV to +10mV | -5V to +5V / -10V to +10V
| 5B40-02 | -50mV to +50mV | -5V to +5V |  |  |  |  | SCM5B40-02 | -50mV to +50mV | -5V to +5V / -10V to +10V
| 5B40-03 | -100mV to +100mV | -5V to +5V |  |  |  |  | SCM5B40-03 | -100mV to +100mV | -5V to +5V / -10V to +10V
| 5B40-04 | -10mV to +10mV | 0V to +5V |  |  |  |  | SCM5B40-04 | -10mV to +10mV | 0V to 5V / 0V to 10 V
| 5B40-05 | -50mV to +50mV | 0V to +5V |  |  |  |  | SCM5B40-05 | -50mV to +50mV | 0V to 5V / 0V to 10 V
| 5B40-06 | -100mV to +100mV | 0V to +5V |  |  |  |  | SCM5B40-06 | -100mV to +100mV | 0V to 5V / 0V to 10 V
5B41 | 5B41-01 | -1V to +1V | -5V to +5V |  |  |  |  | SCM5B40-07 | -1V to +1V | -5V to +5V / -10V to +10V
[7 empty] | SCM5B41 | SCM5B41-01 | -1V to +1V | -5V to +5V / -10V to +10V
| 5B41-02 | -5V to +5V | -5V to +5V |  |  |  |  | SCM5B41-02 | -5V to +5V | -5V to +5V / -10V to +10V
| 5B41-03 | -10V to +10V | -5V to +5V |  |  |  |  | SCM5B41-03 | -10V to +10V | -5V to +5V / -10V to +10V
| 5B41-04 | -1V to +1V | 0V to +5V |  |  |  |  | SCM5B41-04 | -1V to +1V | 0V to 5V / 0V to 10 V
| 5B41-05 | -5V to +5V | 0V to +5V |  |  |  |  | SCM5B41-05 | -5V to +5V | 0V to 5V / 0V to 10 V
| 5B41-06 | -10V to +10V | 0V to +5V |  |  |  |  | SCM5B41-06 | -10V to +10V | 0V to 5V / 0V to 10 V
| 5B41-07 | -20V to +20V | -5V to +5V |  |  |  |  | SCM5B41-07 | -20V to +20V | -5V to +5V / -10V to +10V
[8 empty] | SCM5B41-08 | -20V to +20V | 0V to 5V / 0V to 10 V
[8 empty] | SCM5B41-09 | -40V to +40V | -5V to +5V / -10V to +10V
Part Number | Model | Input Range | Output Range |  |  |  |  | SCM5B41-10 | -40V to +40V | 0V to 5V / 0V to 10 V
5B42 | 5B42-01 | 4 mA to 20 mA V to +1 V | +1 V to +5 V |  |  |  | SCM5B42 | SCM5B42-01 | 4mA to 20mA | +1 V to +5 V
| 5B42-02 | 4 mA to 20 mA V to +1 V | +2 V to +10 V |  |  |  |  | SCM5B42-02 | 4mA to 20mA | +2 V to +10 V
5B47 | 5B47-J-01 | 0°C to +760°C (+32°F to +1400°F) | 0V to +5V |  |  |  | SCM5B47 | SCM5B47J-01 | 0°C to +760°C (+32°F to +1400°F) | 0V to 5V / 0V to 10 V
| 5B47-J-02 | -100°C to +300°C (-148°F to +572°F) | 0V to +5V |  |  |  |  | SCM5B47J-02 | -100°C to +300°C (-148°F to +572°F) | 0V to 5V / 0V to 10 V
| 5B47-J-03 | 0°C to +500°C (+32°F to +932°F) | 0V to +5V |  |  |  |  | SCM5B47J-03 | 0°C to +500°C (+32°F to +932°F) | 0V to 5V / 0V to 10 V
| 5B47-K-04 | 0°C to +1000°C (+32°F to +1832°F) | 0V to +5V |  |  |  |  | SCM5B47K-04 | 0°C to +1000°C (+32°F to +1832°F) | 0V to 5V / 0V to 10 V
| 5B47-K-05 | 0°C to +500°C (+32°F to +932°F) | 0V to +5V |  |  |  |  | SCM5B47K-05 | 0°C to +500°C (+32°F to +932°F) | 0V to 5V / 0V to 10 V
| 5B47-T-06 | -100°C to +400°C (-148°F to +752°F) | 0V to +5V |  |  |  |  | SCM5B47T-06 | -100°C to +400°C (-148°F to +752°F) | 0V to 5V / 0V to 10 V
| 5B47-T-07 | 0°C to +200°C (+32°F to +392°F) | 0V to +5V |  |  |  |  | SCM5B47T-07 | 0°C to +200°C (+32°F to +392°F) | 0V to 5V / 0V to 10 V
| 5B47-E-08 | 0°C to +1000°C (+32°F to +1832°F) | 0V to +5V |  |  |  |  | SCM5B47E-08 | 0°C to +1000°C (+32°F to +1832°F) | 0V to 5V / 0V to 10 V
| 5B47-R-09 | +500°C to +1750°C (+932°F to +3182°F) | 0V to +5V |  |  |  |  | SCM5B47R-09 | +500°C to +1750°C (+932°F to +3182°F) | 0V to 5V / 0V to 10 V
| 5B47-S-10 | +500°C to +1750°C (+932°F to +3182°F) | 0V to +5V |  |  |  |  | SCM5B47S-10 | +500°C to +1750°C (+932°F to +3182°F) | 0V to 5V / 0V to 10 V
| 5B47-B-11 | +500°C to +1800°C (+932°F to +3272°F) | 0V to +5V |  |  |  |  | SCM5B47B-11 | +500°C to +1800°C (+932°F to +3272°F) | 0V to 5V / 0V to 10 V
[8 empty] | SCM5B47J-12 | 100°C to +760°C (-148°F to +1400°F) | 0V to 5V / 0V to 10 V
[8 empty] | SCM5B47K-13 | -100°C to +1350°C (-148°F to +1350°F) | 0V to 5V / 0V to 10 V
[8 empty] | SCM5B47K-14 | 0°C to +1200°C (+32°F to +2192°F) | 0V to 5V / 0V to 10 V
[8 empty] | SCM5B47N-15 | 0°C to +1300°C (+32°F to +2372°F) | 0V to 5V / 0V to 10 V
Part Number | Model | Bridge Range | Output Range | Excitation | Sensitivity | Input Bridge Type | Part Number | Model | Input Range | Output Range | Excitation | Sensitivity | Input Bridge Type
5B38 | 5B38-02 | 300Ω to 10 kΩ | -5V to +5V | +10.0V | 3 mV/V | Full Bridge | SCM5B38 | SCM5B38-02 | -30mV to +30mV | 0V to 5V / 0V to 10 V | +10.0V | 3 mV/V | Full Bridge
| 5B38-04 | 300Ω to 10 kΩ | -5V to +5V | +10.0V | 3 mV/V | Half Bridge |  | SCM5B38-04 | -30mV to +30mV | 0V to 5V / 0V to 10 V | +10.0V | 3 mV/V | Half Bridge
| 5B38-05 | 300Ω to 10 kΩ | -5V to +5V | +10.0V | 2 mV/V | Full Bridge |  | SCM5B38-05 | -20mV to +20mV | 0V to 5V / 0V to 10 V | +10.0V | 2 mV/V | Full Bridge
[8 empty] | SCM5B38-01 | -10mV to +10mV | 0V to 5V / 0V to 10 V | +3.333V | 3 mV/V | Full Bridge
[8 empty] | SCM5B38-03 | -10mV to +10mV | 0V to 5V / 0V to 10 V | +3.333V | 3 mV/V | Half Bridge
[8 empty] | SCM5B38-06 | -33.3mV to +33.3mV | 0V to 5V / 0V to 10 V | +3.333V | 10 mV/V | Full Bridge
[8 empty] | SCM5B38-07 | -100mV to +100mV | 0V to 5V / 0V to 10 V | +10.0V | 10 mV/V | Full Bridge
[8 empty] | SCM5B38-31 | -10mV to +10mV | 0V to 5V / 0V to 10 V | +3.333V | 3 mV/V | Full Bridge
[8 empty] | SCM5B38-32 | -30mV to +30mV | 0V to 5V / 0V to 10 V | +10.0V | 3 mV/V | Full Bridge
[8 empty] | SCM5B38-33 | -10mV to +10mV | 0V to 5V / 0V to 10 V | +3.333V | 3 mV/V | Half Bridge
[8 empty] | SCM5B38-34 | -30mV to +30mV | 0V to 5V / 0V to 10 V | +10.0V | 3 mV/V | Half Bridge
[8 empty] | SCM5B38-35 | -20mV to +20mV | 0V to 5V / 0V to 10 V | +10.0V | 2 mV/V | Full Bridge
[8 empty] | SCM5B38-36 | -33.3mV to +33.3mV | 0V to 5V / 0V to 10 V | +3.333V | 10 mV/V | Full Bridge
[8 empty] | SCM5B38-37 | -100mV to +100mV | 0V to 5V / 0V to 10 V | +10.0V | 10 mV/V | Full Bridge
Part Number | Model | Input Range | Outpur Range | Rise/Fall Time | Step Response |  | Part Number | Model | Input Range | Outpur Range | Rise/Fall Time | Step Response
5B45 | 5B45-01 | 0 Hz to 500 Hz | 0V to +5V | 80 ms | 150 ms |  | SCM5B45 | SCM5B45-01 | 0 Hz to 500 Hz | 0V to 5V / 0V to 10 V
| 5B45-02 | 0 Hz to 1 kHz | 0V to +5V | 60 ms | 140 ms |  |  | SCM5B45-02 | 0 Hz to 1 kHz | 0V to 5V / 0V to 10 V
| 5B45-03 | 0 Hz to 2.5 kHz | 0V to +5V | 50 ms | 130 ms |  |  | SCM5B45-03 | 0 Hz to 2.5 kHz | 0V to 5V / 0V to 10 V
| 5B45-04 | 0 Hz to 5 kHz | 0V to +5V | 50 ms | 130 ms |  |  | SCM5B45-04 | 0 Hz to 5 kHz | 0V to 5V / 0V to 10 V
| 5B45-51 | 0 Hz to 10 kHz | 0V to +5V | 50 ms | 130 ms |  |  | SCM5B45-05 | 0 Hz to 10 kHz | 0V to 5V / 0V to 10 V
5B46 | 5B46-01 | 0 Hz to 25 kHz | 0V to +5V | 15 ms | 44 ms |  |  | SCM5B45-06 | 0 Hz to 25 kHz | 0V to 5V / 0V to 10 V
| 5B46-02 | 0 Hz to 50 kHz | 0V to +5V | 7 ms | 22 ms |  |  | SCM5B45-07 | 0 Hz to 50 kHz | 0V to 5V / 0V to 10 V
| 5B46-03 | 0 Hz to 100 kHz | 0V to +5V | 4 ms | 4 ms |  |  | SCM5B45-08 | 0 Hz to 100 kHz | 0V to 5V / 0V to 10 V
[8 empty] | SCM5B45-21 | 0 Hz to 500 Hz | 0V to 5V / 0V to 10 V
[8 empty] | SCM5B45-22 | 0 Hz to 1 kHz | 0V to 5V / 0V to 10 V
[8 empty] | SCM5B45-23 | 0 Hz to 2.5 kHz | 0V to 5V / 0V to 10 V
[8 empty] | SCM5B45-24 | 0 Hz to 5 kHz | 0V to 5V / 0V to 10 V
[8 empty] | SCM5B45-25 | 0 Hz to 10 kHz | 0V to 5V / 0V to 10 V
[8 empty] | SCM5B45-26 | 0 Hz to 25 kHz | 0V to 5V / 0V to 10 V
[8 empty] | SCM5B45-27 | 0 Hz to 50 kHz | 0V to 5V / 0V to 10 V
[8 empty] | SCM5B45-28 | 0 Hz to 100 kHz | 0V to 5V / 0V to 10 V

## Dataforth專屬5B系列
SCM5B33 | SCM5B392 | SCM5B48
SCM5B49
SCM5B30/40-07
SCM5B43